## Sheet1
Parameter name | Element | Kind | Units | Baseline | Shape | Lower | Midpoint | Upper | References | Load statement
Blank parameter | TEA | isolated |  | 1 | Uniform | 0.9 | 1 | 1.1 |  | s.microalgae.T = s.microalgae.T
GlucoAmylase unit price | TEA | isolated | $/kg | 6.16 | Uniform | 4.928 | 6.16 | 10 |  | s.glucoamylase.price = x
AlphaAmylase unit price | TEA | isolated | $/kg | 6.16 | Uniform | 4.928 | 6.16 | 10 |  | s.alpha_amylase.price = x
Plant annual operating days | TEA | isolated | d | 330 | Uniform | 297 | 330 | 363 |  | microalgae_tea.operating_days = x
Feedstock unit price | TEA | isolated | USD/kg dry microalgae | 0.15 | Uniform | 0.12 | 0.15 | 0.18 |  | s.microalgae.price = x
Natural gas unit price | TEA | isolated | $/kg | 0.2527 | Uniform | 0.198 | 0.2527 | 0.304 |  | setattr(u.BT601, 'natural_gas_price', x)
Electricity unit price | TEA | isolated | $/kWh | 0.07 | Uniform | 0.067 | 0.07 | 0.074 |  | bst.PowerUtility.price = x
Ethanol unit price | TEA | isolated | $/kg | 1.78 | Uniform | 1.424 | 1.78 | 2.136 |  | s.ethanol.price = x
Oleyl Alcohol unit price | TEA | isolated | USD/kg | 2.2046 | Uniform | 1.7637 | 2.2046 | 2.6455 | https://web.archive.org/web/20161125084558/http://www.icis.com/chemicals/channel-info-chemicals-a-z/ | s.fresh_oleylalcohol.price = x
Sulfuric Acid unit price | TEA | isolated | $/kg | 0.11 | Uniform | 0.088 | 0.11 | 0.132 |  | s.sulfuricacid.price = x
Ammonium Hydroxide unit price | TEA | isolated | $/kg | 0.204 | Uniform | 0.1632 | 0.204 | 0.2448 |  | s.ammonium_hydroxide.price = x
NaOH unit price | TEA | isolated | $/kg | 1.01 | Uniform | 0.808 | 1.01 | 1.212 |  | s.naoh.price = x
Feedstock capacity | Feedstock | coupled | kg/h | 5000 | Triangular | 4000 | 5000 | 6000 |  | s.microalgae.F_mass = x
Acid loading | Pretreatment | coupled | g/g | 1.47 | Triangular | 1.1 | 1.47 | 1.8 |  | u.R201.set_acid_loading(x)
GlucoAmylase loading | Pretreatment | coupled | g/g | 0.0011 | Triangular | 0.0005 | 0.0011 | 0.002 |  | u.R203.set_glucoamylase_loading(x)
AlphaAmylase loading | Pretreatment | coupled | g/g | 0.0082 | Triangular | 0.005 | 0.0082 | 0.01 |  | u.R204.set_alpha_amylase_loading(x)
C6 yield | Conversion | coupled |  | 0.31 | Triangular | 0.2 | 0.31 | 0.4 |  | u.R301.set_C6_yield(x)
Extraction efficiency factor | Separation | coupled |  | 1 | Uniform | 0.5 | 1 | 1.5 |  | u.S402.set_extraction_efficiency(x)
Boiler efficiency | Co-heat and power | coupled |  | 0.7 | Uniform | 0.6 | 0.7 | 0.8 |  | u.BT601.boiler_efficiency = x